## Sheet1
EF 6 Cyl ECU | [5 empty] | EF V8 ECU | [5 empty] | EL V8 ECU
Pin No. | Acronym | Description | Voltage-KOEO | Voltage - Engine idle | Colour | Pin No. | Acronym | Description | Voltage-KOEO | Voltage - Engine idle | Colour | Pin No. | Acronym | Description | Voltage-KOEO | Voltage - Engine idle | Colour
1 | SOL.2 | Gear Select Solenoid 2 (Solenoid 2) | 12 | 12-14.5 | DG-V 662 | 1 | [5 empty] | 1
2 | STO | Self Test Output | 12 | 12-14.5 | W-BK 201 | 2 | STO | Self Test Output | 12 | 12-14.5 | W-BK 201 | 2 | STO | Self Test Output | 12 | 12-14.5 | W-BK 201
3 | EEI | Electronic Engine Immobilisation (Smart Lock) | 1-12 Signal | 1-12 Signal | LG-V 342 | 3 | EEI | Electronic Engine Immobilisation (Smart Lock) | 1-12 Signal | 1-12 Signal | LG-V 342 | 3 | EEI | Electronic Engine Immobilisation (Smart Lock) | 1-12 Signal | 1-12 Signal | LG-V 342
4 | HO2S.GND | HEGO Ground | 0 | 0 | GY-W 89 | 4 | HO2S.GND | HEGO Ground | 0 | 0 | GY-W 89 | 4 | HO2S.GND | HEGO Ground | 0 | 0 | GY-W 89
5 | [5 empty] | 5 | [5 empty] | 5
6 | [5 empty] | 6 | [5 empty] | 6
7 | [5 empty] | 7 | [5 empty] | 7
8 | [5 empty] | 8 | [5 empty] | 8
9 | [5 empty] | 9 | [5 empty] | 9
10 | CCE | Compressor Clutch Engaged | 0 | 12-14.5 = A/C Clutch engaged 0 = A/C off | DB 347 | 10 | CCE | Compressor Clutch Engaged | 0 | 12-14.5 = A/C Clutch engaged 0 = A/C off | DB 347 | 10 | CCE | Compressor Clutch Engaged | 0 | 12-14.5 = A/C Clutch engaged 0 = A/C off | DB 347
11 | [5 empty] | 11 | [5 empty] | 11
12 | [5 empty] | 12 | [5 empty] | 12
13 | [5 empty] | 13 | [5 empty] | 13
14 | [5 empty] | 14 | [5 empty] | 14
15 | [5 empty] | 15 | [5 empty] | 15
16 | [5 empty] | 16 | [5 empty] | 16
17 | FC1 | Electric Drive Fan 1 | 12 | 12-14.5 = Relay 1 off 0 = Relay 1 on | Y-R 752 | 17 | FC1 | Electric Drive Fan 1 | 12 | 12-14.5 = Relay 2 off 0 = Relay 2 on | DB 228 | 17 | FC2 | Electric Drive Fan 2 | 12 | 12-14.5 = Relay 2 off 0 = Relay 2 on | DB 228
18 | [5 empty] | 18 | [5 empty] | 18
19 | [5 empty] | 19 | [5 empty] | 19
20 | BBM | Broad Band Manifold (i6 Only) | 12 | 0 up to 3800 rpm 12-14.5 above 3800 | LG-V 965 | 20 | [5 empty] | 20
21 | CKP + VE | CrankShaft Position Positve | 1.5 | 1.5 | BR 349 | 21 | [5 empty] | 21
22 | CKP - VE | CrankShaft Position Negative | 1.5 | 1.5 | GY 350 | 22 | [5 empty] | 22
23 | IGNGND | IGNITION GROUND |  |  | O-R 259 | 23 | IGNGND | IGNITION GROUND | 0-0.1 | 0-0.1 | O-R 259 | 23 | IGNGND | IGNITION GROUND | 0-0.1 | 0-0.1 | O-R 259
24 | PWRGND | Power Ground | 0 | 0 | BK-DG 60 | 24 | PWRGND | Power Ground | 0 | 0 | BK-DG 60 | 24 | PWRGND | Power Ground | 0 | 0 | BK-DG 60
25 | CSEGND | Case Ground | 0 | 0 | BK-DG 60 | 25 | CSEGND | Case Ground | 0 | 0 | BK-DG 60 | 25 | CSEGND | Case Ground | 0 | 0 | BK-DG 60
26 | CD(A) | Coil Driver 'A' | 12 | see Group 9 | Y-BK 850 | 26 | [5 empty] | 26
27 | SOL.1 | Gear Select Solenoid 1 (Solenoid 1) | 12 | 12-14.5 | O-W 661 | 27 | [5 empty] | 27
28 | SOL.4 | Multiplex Control Solenoid (Solenoid 4) | 0 | 0 | Y-LG 664 | 28 | [5 empty] | 28
29 | N/E | Pattern Select 1 (Normal/Economy) | 9-12 (normal mode) 0 (Economy) | 9-14.5 (normal mode) 0 (Economy) | GY-BK 679 | 29 | [5 empty] | 29
30 | AEAT | A/C Evaporator Air Temerature | 1.5-2.0 @ 20 c | 1.5-2.0 @ 20 c | W-DG 233 | 30 | AEAT | A/C Evaporator Air Temerature | 1.5-2.0 @ 20 c | 1.5-2.0 @ 20 c | W-DG 233 | 30 | AEAT | A/C Evaporator Air Temerature | 1.5-2.0 @ 20 c | 1.5-2.0 @ 20 c | W-DG 233
31 | PSPS | Power Steering Perssure Switch | 0 | 0 = No p/s load 10-12 = p/s load | Y 755 | 31 | [5 empty] | 31
32 | [5 empty] | 32 | [5 empty] | 32
33 | [5 empty] | 33 | [5 empty] | 33
34 | MAP | Manifold Absolute Pressure Sensor | Use tachometer with buffer (t2100DU). Reads approx 2500-3000 RPM | Use tachometer with buffer (t2100DU). Reads 2000 RPM (approx.) at idle | DB-Y 356 or T-W 224 | 34 | TTL | Trans temp link N/A |  |  |  | 34 | TTL | Trans temp link
35 | HO2S | Heated Exhaust Gas Oxygen Sensor |  | The HO2S senso element dones not reach its operating temperature untill the engine has run for 40-60 secs. After stat, enen if the engine is warm. Initial start 0.8V After 40-60 seconds run time it switches between 0.1 and 0.8 volts | DG-DB 94 | 35 | HO2S | Heated Exhaust Gas Oxygen Sensor 1 |  | The HO2S senso element dones not reach its operating temperature untill the engine has run for 40-60 secs. After stat, enen if the engine is warm. Initial start 0.8V After 40-60 seconds run time it switches between 0.1 and 0.8 volts | DG-DB 94 | 35 | HO2S | Heated Exhaust Gas Oxygen Sensor 1 |  | The HO2S senso element dones not reach its operating temperature untill the engine has run for 40-60 secs. After stat, enen if the engine is warm. Initial start 0.8V After 40-60 seconds run time it switches between 0.1 and 0.8 volts | DG-DB 94
36 | [5 empty] | 36 | MAF RTN | MASS AIR FLOW SENSOR RETURN | 0-01 | 0-01 | T-LB 968 | 36 | MAF RTN | MASS AIR FLOW SENSOR RETURN | 0-01 | 0-01 | T-LB 968
37 | TOT | Transmission oil Temperature | 2.6 @ 20 c | 1.0-3.6 @ normal operating temperature | Y 678 | 37 | [5 empty] | 37
38 | ECT | Engine Coolant temerature Sensor | 3.1 @ 20 c 2.2 @ 40 c | 0.5 @ 100 c | DG-Y 354 | 38 | ECT | Engine Coolant temerature Sensor | 3.1 @ 20 c 2.2 @ 40 c | 0.5 @ 100 c | DG-Y 354 | 38 | ECT | Engine Coolant temerature Sensor | 3.1 @ 20 c 2.2 @ 40 c | 0.5 @ 100 c | DG-Y 354
39 | IAT | Intake air temperature Sensor | 3.9 @ 0 c 3.1 @ 20 c | 2.2 @ 40 c | BK-Y 743 or Y-W 224 | 39 | IAT | Intake air temperature Sensor | 3.9 @ 0 c 3.1 @ 20 c | 2.2 @ 40 c | Y-W 357 | 39 | IAT | Intake air temperature Sensor | 3.9 @ 0 c 3.1 @ 20 c | 2.2 @ 40 c | Y-W 357
40 | [5 empty] | 40 | [5 empty] | 40
41 | ACC | A/C Clutch | <1.0v (A/C off) 12-14.5 (A/C on-low series) 0-6 (A/C on-high series) | @ 25 Hz freq. | PK-DB 883 | 41 | ACC | A/C Clutch | <1.0v (A/C off) 12-14.5 (A/C on-low series) 0-6 (A/C on-high series) | @ 25 Hz freq. | PK-DB 883 | 41 | ACC | A/C Clutch | <1.0v (A/C off) 12-14.5 (A/C on-low series) 0-6 (A/C on-high series) | @ 25 Hz freq. | PK-DB 883
42 | FC2 | Electric Drive Fan 2 | 12 | 12-14.5 = Relay 2 off 0 = Relay 2 on | DB 228 | 42 | FC2 | Electric Drive Fan 2 |  |  | R 633 | 42 |  |  |  |  | R 633
43 | DOL | Data Output Line | 0-12 pulse wave (use scope) |  | T-O 914 | 43 | DOL | Data Output Line | 0-12 pulse wave (use scope) |  | T-O 914 | 43 | DOL | Data Output Line | 0-12 pulse wave (use scope) |  | T-O 914
44 | [5 empty] | 44 | [5 empty] | 44
45 | RPM | Tacho |  | 0-12 pulse wave (use scope) | PK-DB 648 | 45 | RPM | Tacho |  | 0-12 pulse wave (use scope) | PK-DB 648 | 45 | RPM | Tacho |  | 0-12 pulse wave (use scope) | PK-DB 648
46 | FC4 | Electic Drive Fan 4 | 12 | 12-14.5 = Relay 4 off 0 = Relay 4 on | DB-W 751 | 46 | FC4 | Electric Drive Fan 4 |  |  |  | 46
47 | [5 empty] | 47 | EVR | EGR VACUUM REGULATOR | 12 | 8-12(during operabon) | BR-PK 360 | 47 | EVR | EGR VACUUM REGULATOR | 12 | 8-12(during operabon) | BR-PK 360
48 | [5 empty] | 48 | IDM | IGNITION DIAGNOSTIC MONITOR | 12 | 9-12 (reduces with higher engine speed) | PK-DB 11 | 48 | IDM | IGNITION DIAGNOSTIC MONITOR | 12 | 9-12 (reduces with higher engine speed) | PK-DB 11
49 | [5 empty] | 49 | PIP | PROFILE IGNITION PICK·UP |  | 0-12 square wave | BR 349 | 49 | PIP | PROFILE IGNITION PICK·UP |  | 0-12 square wave | BR 349
50 | [5 empty] | 50 | SPOUT | SPARK OUT |  | 0-12 square wave | Y-DG 324 | 50 | SPOUT | SPARK OUT |  | 0-12 square wave | Y-DG 324
51 | PWRGND | Power Ground | 0 | 0 | BK-DG 60 | 51 | PWRGND | Power Ground | 0 | 0 | BK-DG 60 | 51 | PWRGND | Power Ground | 0 | 0 | BK-DG 60
52 | CD(B) | Coil Driver 'B' | 12 | see Group 9 | Y-R 851 | 52 | [5 empty] | 52
53 | SOL.3 | Multiplex Control Solenoid 1 (Solenoid 3) | 0 | 0 | PK-Y 663 | 53 | [5 empty] | 53
54 | [5 empty] | 54 | [5 empty] | 54
55 | KAPWR | Keep Alive Power | 12 | 12-14.4 | W-BK 175 | 55 | KAPWR | Keep Alive Power | 12 | 12-14.4 | W-BK 175 | 55 | KAPWR | Keep Alive Power | 12 | 12-14.4 | W-BK 175
56 | [5 empty] | 56 | [5 empty] | 56
57 | KS | Knock Sensor | 3 | 3 | Y-R 910 | 57 | [5 empty] | 57
58 | VSS | Vehicle Speed Sensor | 0-10 Square wave | 0-10 Square wave | W 999 | 58 | VSS | Vehicle Speed Sensor | 0-10 Square wave | 0-10 Square wave | W 999 | 58 | VSS | Vehicle Speed Sensor | 0-10 Square wave | 0-10 Square wave | W 999
59 | [5 empty] | 59 | [5 empty] | 59
60 | [5 empty] | 60 | [5 empty] | 60
61 | [5 empty] | 61 | H02S(2) | HEATED EXHAUST GAS OXYGEN SENSOR(2) | As per H02S(1) Pin 35 |  | DB-LG 90 | 61 | H02S | HEATED EXHAUST GAS OXYGEN SENSOR(2) | As per H02S(1) Pin 35 |  | DB-LG 90
62 | [5 empty] | 62 | [5 empty] | 62
63 | [5 empty] | 63 | [5 empty] | 63
64 | TR/NDS | Transmission Range/Neutral Driver Switch | Auto Trans. P: 3.8-4.2 R: 3.3-3.7 N: 2.8-3.2 D: 2.3-2.7 3 1.8-2.2 2: 1.3-1.7 1: 0.8-12 Man. Trans Neutral 0-0.1 In-Gear: 5 |  | P-LG 658 | 64 | TR/NDS | Transmission Range/Neutral Driver Switch |  |  | P-LG 658 | 64 | TR/NDS | Transmission Range/Neutral Driver Switch |  |  | P-LG 658
65 | [5 empty] | 65 | EVP | EGR VALVE POSITION | 0.4 | ,_EGR VOI.TAGE 0 0<0 10 075 20 1.10 30 145 <0 180 50 2 15 60- 250 70 285 80 320 90 355 100 390 | BR-PK 360 | 65 | EVP | EGR VALVE POSITION | 0.4 | ,_EGR VOI.TAGE 0 0<0 10 075 20 1.10 30 145 <0 180 50 2 15 60- 250 70 285 80 320 90 355 100 390 | BR-PK 360
66 | STI | Self Test Input | 12 | 12-14.5 | W-R 100 | 66 | STI | Self Test Input | 12 | 0 0<0 | W-R 100 | 66 | STI | Self Test Input | 12 | 0 0<0 | W-R 100
67 | CANP | Canister Purge | 12 | 12-14.5 | Y-DB 101 | 67 | CANP | Canister Purge | 12 | 12-14.5 | Y-DB 101 | 67 | CANP | Canister Purge | 12 | 12-14.5 | Y-DB 101
68 | FC3 | Electric Drive Fan 3 | 12 | 12-14.5 = Relay 3 off 0 = Relay 3 on | DB 228 | 68 | FC3 | Electric Drive Fan 3 |  | 12-14.5 = Relay 1 off 0 = Relay 1 on | DB-W 751 | 68 | FC1 | ELECTRIC DRIVE FAN 1 |  | 12-14.5 = Relay 1 off 0 = Relay 1 on | DB-W 751
69 | ACR | A/C Relay (WAC) | 12 (A/C off) | 12-14.5(A/C Off) 0 = A/C off | O-DB 73 | 69 | ACR | A/C Relay (WAC) | 12 (A/C off) | 12-14.5(A/C Off) 0 = A/C off | O-DB 73 | 69 | ACR | A/C Relay (WAC) | 12 (A/C off) | 12-14.5(A/C Off) 0 = A/C off | O-DB 73
70 | [5 empty] | 70 | [5 empty] | 70
71 | VPWR | Vehicle Power | 12 | 12-14.5 | R 361 | 71 | VPWR | Vehicle Power | 12 | 12-14.5 | R 361 | 71 | VPWR | Vehicle Power | 12 | 12-14.5 | R 361
72 | [5 empty] | 72 | INJ.7 | Injector 7 | 12 | 14 | T-R 561 | 72 | INJ.7 | Injector 7 | 12 | 14 | T-R 561
73 | INJ.5 | Injector 5 | 12 | 14 | T-BK 559 | 73 | INJ.5 | Injector 5 | 12 | 14 | T-BK 559 | 73 | INJ.5 | Injector 5 | 12 | 14 | T-BK 559
74 | INJ.3 | Injector 3 | 12 | 14 | BR-Y 557 | 74 | INJ.3 | Injector 3 | 12 | 14 | BR-Y 557 | 74 | INJ.3 | Injector 3 | 12 | 14 | BR-Y 557
75 | INJ.1 | Injector 1 | 12 | 14 | T 555 | 75 | INJ.1 | Injector 1 | 12 | 14 | T 555 | 75 | INJ.1 | Injector 1 | 12 | 14 | T 555
76 | PWRGND | Power Ground | 0 | 0 | BK-DG 60 | 76 | PWRGND | Power Ground | 0 | 0 | BK-DG 60 | 76 | PWRGND | Power Ground | 0 | 0 | BK-DG 60
77 | PWRGND | Power Ground | 0 | 0 | BK-DG 60 | 77 | PWRGND | Power Ground | 0 | 0 | BK-DG 60 | 77 | PWRGND | Power Ground | 0 | 0 | BK-DG 60
78 | CD C | Coil Driver 'C' | 12 | see Group 9 | Y-W 852 | 78 | [5 empty] | 78
79 | EIL | Economy Indocator Lamp | >10 (Norm,), 0 (econ.) | >10 (Norm,), 0 (econ.) | O-W 659 | 79 | [5 empty] | 79
80 | FP | Fuel Pump | 12 (pump off) | >1 (Pump on) | BR-DG 97 | 80 | FP | Fuel Pump | 12 (pump off) | >1 (Pump on) | BR-DG 97 | 80 | FP | Fuel Pump | 12 (pump off) | >1 (Pump on) | BR-DG 97
81 | SOL.5 | Variable Pressure Solenoid (Solenoid 5) | 10-14 | 10-14 | DG 680 | 81 | [5 empty] | 81
82 | [5 empty] | 82 | [5 empty] | 82
83 | ISC | Idle Speed Control | 12 | 8-11 Dependent on load | GY-W 67 or W-DB 264 | 83 | ISC | Idle Speed Control | 12 | 8-11 Dependent on load | W-DB 264 | 83 | ISC | Idle Speed Control | 12 | 8-11 Dependent on load | W-DB 264
84 | [5 empty] | 84 | [5 empty] | 84
85 | CMP | Cylinder Identification (Camshaft position) | >1 or >8 Depending on position in cycle) |  | W-DG 189 | 85 | [5 empty] | 85
86 | BFS | Blower Fan Speed | Low Series: high = 12 Off = 0 High Series high = 1 Off = 12 | As per KOEO | BR-GY 101 | 86 | BFS | Blower Fan Speed | Low Series: high = 12 Off = 0 High Series high = 1 Off = 12 | As per KOEO | BR-GY 101 | 86 | BFS | Blower Fan Speed | Low Series: high = 12 Off = 0 High Series high = 1 Off = 12 | As per KOEO | BR-GY 101
87 | [5 empty] | 87 | [5 empty] | 87
88 | [5 empty] | 88 | MAF | MASS AIR FLOW SENSOR |  |  | LB-R 967 | 88 | MAF | MASS AIR FLOW SENSOR |  |  | LB-R 967
89 | TP | Throttle poition Sensor | 0.7 +- 0.15 (Closed Throttle) 4.0-4.5 (wot) | As per KOEO | DG-BK 355 | 89 | TP | Throttle poition Sensor | 0.7 +- 0.15 (Closed Throttle) 4.0-4.5 (wot) | As per KOEO | DG-BK 355 | 89 | TP | Throttle poition Sensor | 0.7 +- 0.15 (Closed Throttle) 4.0-4.5 (wot) | As per KOEO | DG-BK 355
90 | VREF | Voltage Reference | 5 | 5 | O-BK 351 | 90 | VREF | Voltage Reference | 5 | 5 | O-BK 351 | 90 | VREF | Voltage Reference | 5 | 5 | O-BK 351
91 | SIGRTH | Signal Return | 0 | 0 | BK-W 359 | 91 | SIGRTH | Signal Return | 0 | 0 | BK-W 359 | 91 | SIGRTH | Signal Return | 0 | 0 | BK-W 359
92 | FSS | Fuel Select (LPG) | >9.0 (petrol mode/no LPG 0 = (LPG) |  |  | 92 | [5 empty] | 92
93 | RCO | Recirculation Override | 12.0 (Fresh), 1.0 (Recirc) | 14.0 (Fresh), 1.0 (Recirc) | O 250 | 93 | RCO | Recirculation Override | 12.0 (Fresh), 1.0 (Recirc) | 14.0 (Fresh), 1.0 (Recirc) | O 250 | 93 | RCO | Recirculation Override | 12.0 (Fresh), 1.0 (Recirc) | 14.0 (Fresh), 1.0 (Recirc) | O 250
94 | SOL.6 | Power control Solenoid (Solenoid 6) | 12 |  | PK-B | 94 | [5 empty] | 94
95 | GSO | Gas Shut off (LPG) |  | 12 (LPG off) 0 (LPG on) |  | 95 | [5 empty] | 95
96 | SOL.7 | Lock up Solenoid (Solenoid 7) | 0 | 0 |  | 96 | [5 empty] | 96
97 | VPWR | Vehicle Power | 12 | 12-14.5 | R 361 | 97 | VPWR | Vehicle Power | 12 | 12-14.5 | R 361 | 97 | VPWR | Vehicle Power | 12 | 12-14.5 | R 361
98 | [5 empty] | 98 | INJ.8 | Injector 8 | 12 | 14 | LB 562 | 98 | INJ.8 | Injector 8 | 12 | 14 | LB 562
99 | INJ.6 | Injector 6 | 12 | 14 | LG-O 560 | 99 | INJ.6 | Injector 6 | 12 | 14 | LG-O 560 | 99 | INJ.6 | Injector 6 | 12 | 14 | LG-O 560
100 | INJ.4 | Injector 4 | 12 | 14 | BR-LB 558 | 100 | INJ.4 | Injector 4 | 12 | 14 | BR-LB 558 | 100 | INJ.4 | Injector 4 | 12 | 14 | BR-LB 558
101 | INJ.2 | Injector 2 | 12 | 14 | W 556 | 101 | INJ.2 | Injector 2 | 12 | 14 | W 556 | 101 | INJ.2 | Injector 2 | 12 | 14 | W 556
102 | [5 empty] | 102 | [5 empty] | 102
103 | PWRGND | Power Ground | 0 | 0 | BK-DG 60 | 103 | PWRGND | Power Ground | 0 | 0 | BK-DG 60 | 103 | PWRGND | Power Ground | 0 | 0 | BK-DG 60
104 | [5 empty] | 104 | [5 empty] | 104

## Sheet2
2 | STO | Self Test Output | W-BK 201 | 2 - Self test output;
3 | EEI | Electronic Engine Immobilisation (Smart Lock) | LG-V 342 | 3 - Smartlock;
4 | HO2S.GND | HEGO Ground | GY-W 89 | 4 - HEGO ground;
10 | CCE | Compressor Clutch Engaged | DB 347 | 10- Compressor clutch engaged;
17 | FCI | Electric Drive Fan 2 | DB 228 | 17- Thermo fan relay 1;
23 | IGNGND | IGNITION GROUND | O-R 259 | 23- Ignition ground;
24 | PWRGND | Power Ground | BK-DG 60 | 24- Power ground;
25 | CSEGND | Case Ground | BK-DG 60 | 25- Case ground;
30 | AEAT | A/C Evaporator Air Temerature | W-DG 233 | 30- A/C evap air temp;
34- Trans temp link;
35 | HO2S(1) | Heated Exhaust Gas Oxygen Sensor | DG-DB 94 | 35- HEGO 1;
36 | MAF RTN | MASS AIR FLOW SENSOR RETURN | T-LB 968 | 36- MAF return;
38 | ECT | Engine Coolant temerature Sensor | DG-Y 354 | 38- coolant temp sensor;
39 | IAT | Intake air temperature Sensor | Y-W 357 | 39- Intake air temp;
41 | ACC | A/C Clutch | PK-DB 883 | 41- A/C clutch;
42- Speed sensitive steering;
43 | DOL | Data Output Line | T-O 914 | 43- Data output link;
45 | RPM | Tacho | PK-DB 648 | 45- Tacho;
47 | EVR | EGR VACUUM REGULATOR | BR-PK 360 | 47- EGR vacuum regulator;
48 | IDM | IGNITION DIAGNOSTIC MONITOR | PK-DB 11 | 48- Ignition diag monitor;
49 | PIP | PROFILE IGNITION PICK·UP | BR 349 | 49- PIP;
50 | SPOUT | SPARK OUT | Y-DG 324 | 50- SPOUT;
51 | PWRGND | Power Ground | BK-DG 60 | 51- Power ground;
55 | KAPWR | Keep Alive Power | W-BK 175 | 55- Keep alive power;
58 | VSS | Vehicle Speed Sensor | W 999 | 58- Vehicle speed sensor;
61 | H02S(2) | HEATED EXHAUST GAS OXYGEN SENSOR(2) | DB-LG 90 | 61- HEGO 2;
64 | TR/NDS | Transmission Range/Neutral Driver Switch | P-LG 658 | 64- PRND switch;
65 | EVP | EGR VALVE POSITION | BR-PK 360 | 65- EGR valve position sensor;
66 | STI | Self Test Input | W-R 100 | 66- self test input;
67 | CANP | Canister Purge | Y-DB 101 | 67- canister purge
68 | FC1 | ELECTRIC DRIVE FAN 1 -EL MODELS | DB-W 751 | 68- Thermo fan relays 2 & 3;
69 | ACR | A/C Relay (WAC) | O-DB 73 | 69- A/C relay(WAC);
71 | VPWR | Vehicle Power | R 361 | 71- Vehicle power;
72 | INJ.7 | Injector 7 | T-R 561 | 72- Injector 7;
73 | INJ.5 | Injector 5 | T-BK 559 | 73- Injector 5;
74 | INJ.3 | Injector 3 | BR-Y 557 | 74- Injector 3;
75 | INJ.1 | Injector 1 | T 555 | 75- Injector 1;
76 | PWRGND | Power Ground | BK-DG 60 | 76- Power ground;
77 | PWRGND | Power Ground | BK-DG 60 | 77- Power ground;
80 | FP | Fuel Pump | BR-DG 97 | 80- Fuel pump;
83 | ISC | Idle Speed Control | W-DB 264 | 83- Idle speed control;
86 | BFS | Blower Fan Speed | BR-GY 101 | 86- Blower fan speed;
88 | MAF | MASS AIR FLOW SENSOR | LB-R 967 | 88- MAF sensor;
89 | TP | Throttle poition Sensor | DG-BK 355 | 89- Throttle position sensor;
90 | VREF | Voltage Reference | O-BK 351 | 90- Voltage reference;
91 | SIGRTH | Signal Return | BK-W 359 | 91- Signal return;
93 | RCO | Recirculation Override | O 250 | 93- Recirculation override;
97 | VPWR | Vehicle Power | R 361 | 97- Vehicle power;
98 | INJ.8 | Injector 8 | LB 562 | 98- Injector 8;
99 | INJ.6 | Injector 6 | LG-O 560 | 99- Injector 6;
100 | INJ.4 | Injector 4 | BR-LB 558 | 100- Injector 4;
101 | INJ.2 | Injector 2 | W 556 | 101- Injector 2;
103 | PWRGND | Power Ground | BK-DG 60 | 103- Power ground