## Sheet1
Pin No. | Acronym | Description | Voltage-KOEO | Voltage - Engine idle
1 | SOL.2 | Gear Select Solenoid 2 (Solenoid 2) | 12 | 12-14.5
2 | STO | Self Test Output | 12 | 12-14.5
3 | EEI | Electronic Engine Immobilisation (Smart Lock) | 1-12 Signal | 1-12 Signal
4 | HO2S.GND | HEGO Ground | 0 | 0
5
6
7
8
9
10 | CCE | Compressor Clutch Engaged | 0 | 12-14.5 = A/C Clutch engaged 0 = A/C off
11
12
13
14
15
16
17 | FCI | Electric Drive Fan 1 | 12 | 12-14.5 = Relay 1 off 0 = Relay 1 on
18
19
20 | BBM | Broad Band Manifold (i6 Only) | 12 | 0 up to 3800 rpm 12-14.5 above 3800
21 | CKP + VE | CrankShaft Position Positve | 1.5 | 1.5
22 | CKP - VE | CrankShaft Position Negative | 1.5 | 1.5
23
24 | PWRGND | Power Ground | 0 | 0
25 | CSEGND | Case Ground | 0 | 0
26 | CD(A) | Coil Driver 'A' | 12 | see Group 9
27 | SOL.1 | Gear Select Solenoid 1 (Solenoid 1) | 12 | 12-14.5
28 | SOL.4 | Multiplex Control Solenoid (Solenoid 4) | 0 | 0
29 | N/E | Pattern Select 1 (Normal/Economy) | 9-12 (normal mode) 0 (Economy) | 9-14.5 (normal mode) 0 (Economy)
30 | AEAT | A/C Evaporator Air Temerature | 1.5-2.0 @ 20 c | 1.5-2.0 @ 20 c
31 | PSPS | Power Steering Perssure Switch | 0 | 0 = No p/s load 10-12 = p/s load
32
33
34 | MAP | Manifold Absolute Pressure Sensor | Use tachometer with buffer (t2100DU). Reads approx 2500-3000 RPM | Use tachometer with buffer (t2100DU). Reads 2000 RPM (approx.) at idle
35 | HO2S | Heated Exhaust Gas Oxygen Sensor |  | The HO2S senso element dones not reach its operating temperature untill the engine has run for 40-60 secs. After stat, enen if the engine is warm. Initial start 0.8V After 40-60 seconds run time it switches between 0.1 and 0.8 volts
36
37 | TOT | Transmission oil Temperature | 2.6 @ 20 c | 1.0-3.6 @ normal operating temperature
38 | ECT | Engine Coolant temerature Sensor | 3.1 @ 20 c 2.2 @ 40 c | 0.5 @ 100 c
39 | IAT | Intake air temperature Sensor | 3.9 @ 0 c 3.1 @ 20 c | 2.2 @ 40 c
40
41 | ACC | A/C Clutch | <1.0v (A/C off) 12-14.5 (A/C on-low series) 0-6 (A/C on-high series) | @ 25 Hz freq.
42 | FC2 | Electric Drive Fan 2 | 12 | 12-14.5 = Relay 2 off 0 = Relay 2 on
43 | DOL | Data Output Line | 0-12 pulse wave (use scope)
44
45 | RPM | Tacho |  | 0-12 pulse wave (use scope)
46 | FC4 | Electic Drive Fan 4 | 12 | 12-14.5 = Relay 4 off 0 = Relay 4 on
47
48
49
50
51 | PWRGND | Power Ground | 0 | 0
52 | CD(B) | Coil Driver 'B' | 12 | see Group 9
53 | SOL.3 | Multiplex Control Solenoid 1 (Solenoid 3) | 0 | 0
54
55 | KAPWR | Keep Alive Power | 12 | 12-14.4
56
57 | KS | Knock Sensor | 3 | 3
58 | VSS | Vehicle Speed Sensor | 0-10 Square wave | 0-10 Square wave
59
60
61
62
63
64 | TR/NDS | Transmission Range/Neutral Driver Switch | Auto Trans. P: 3.8-4.2 R: 3.3-3.7 N: 2.8-3.2 D: 2.3-2.7 3 1.8-2.2 2: 1.3-1.7 1: 0.8-12 Man. Trans Neutral 0-0.1 In-Gear: 5
65
g | STI | Self Test Input | 12 | 12-14.5
67 | CANP | Canister Purge | 12 | 12-14.5
68 | FC3 | Electric Drive Fan 3 | 12 | 12-14.5 = Relay 3 off 0 = Relay 3 on
69 | ACR | A/C Relay (WAC) | 12 (A/C off) | 12-14.5(A/C Off) 0 = A/C off
70
71 | VPWR | Vehicle Power | 12 | 12-14.5
72
73 | INJ.5 | Injector 5 | 12 | 14
74 | INJ.3 | Injector 3 | 12 | 14
75 | INJ.1 | Injector 1 | 12 | 14
76 | PWRGND | Power Ground | 0 | 0
77 | PWRGND | Power Ground | 0 | 0
78 | CD C | Coil Driver 'C' | 12 | see Group 9
79 | EIL | Economy Indocator Lamp | >10 (Norm,), 0 (econ.) | >10 (Norm,), 0 (econ.)
80 | FP | Fuel Pump | 12 (pump off) | >1 (Pump on)
81 | SOL.5 | Variable Pressure Solenoid (Solenoid 5) | 10-14 | 10-14
82
83 | ISC | Idle Speed Control | 12 | 8-11 Dependent on load
84
85 | CMP | Cylinder Identification (Camshaft position) | >1 or >8 Depending on position in cycle)
86 | BFS | Blower Fan Speed | Low Series: high = 12 Off = 0 High Series high = 1 Off = 12 | As per KOEO
87
88
89 | TP | Throttle poition Sensor | 0.7 +- 0.15 (Closed Throttle) 4.0-4.5 (wot) | As per KOEO
90 | VREF | Voltage Reference | 5 | 5
91 | SIGRTH | Signal Return | 0 | 0
92 | FSS | Fuel Select (LPG) | >9.0 (petrol mode/no LPG 0 = (LPG)
93 | RCO | Recirculation Override | 12.0 (Fresh), 1.0 (Recirc) | 14.0 (Fresh), 1.0 (Recirc)
94 | SOL.6 | Power control Solenoid (Solenoid 6) | 12
95 | GSO | Gas Shut off (LPG) |  | 12 (LPG off) 0 (LPG on)
96 | SOL.7 | Lock up Solenoid (Solenoid 7) | 0 | 0
97 | VPWR | Vehicle Power | 12 | 12-14.5
98
99 | INJ.6 | Injector 6 | 12 | 14
100 | INJ.4 | Injector 4 | 12 | 14
101 | INJ.2 | Injector 2 | 12 | 14
102
103 | PWRGND | Power Ground | 0 | 0