## Sheet1
Pin | EF ECU | MNE | AU ECU | MNE | Direction
1 | Shift Solenoid 2 | SS2 | Shift Solenoid 2 | SS2 | Out
2 | Self Test Output | STO
3 | Engine Enable Input | EEI | Engine Enable Input | EEI | In
4 | HEGO Ground | H02S.GND | HEGO Ground | H02S.GND | In
5 |  |  | Air Conditioner Pressure Transducer | ACPT | In
6 |  |  | Traction Control Engine Tourque Output | MMI | Out
7
8 |  |  | CamShaft Position Sensor Negative | CMP | In
9 |  |  | Air Conditioner Refrigerent Discharge Temp | ACRT | In
10 | Compressor Clutch Engaged | CCE
11 |  |  | Power Economy Switch | PES | in
12 |  |  | LPG Stepper motor C | GSCC | Out
13 |  |  | EEprom Power Supply | FEPS | System
14
15 |  |  | Bus Negative | BUSN | System
16 |  |  | BUS Positive | BUSP | System
17 | Electric Drive Fan 1 | FC1 | Electric Drive Fan 1 | EDF1 | Out
18
19 |  |  | Starter Relay | START | out
20 | BroadBand Manifold | BBM | LPG Stepper motor A | GSCA | out
21 | Crankshaft Pos Sensor +ve | CKP+VE | Crankshaft Pos Sensor +ve | CKP+VE | in
22 | Crankshaft Pos Sensor -ve | CKP-VE | Crankshaft Pos Sensor -ve | CKP-VE | in
23
24 | Power Ground | PWRGND | Power Ground | PWRGND | System
25 | Case Ground | CSEGND | Case Ground | CSEGND | System
26 | Coil Drive A | CD(A) | Coil Drive 1 | Coil1 | Out
27 | Gear Select Solenoid 1 | SOL.1 | Gear Select Solenoid 1 | SS1 | Out
28 | Gear Select Solenoid 4 | SOL.4 | Gear Select Solenoid 4 | SS4 | Out
29 | Pattern Select (Norm/Eco) | N/E
30 | A/C Evapor air temp | AEAT | A/C Evapor air temp | AEAT | in
31 | P/S Pressure switch | PSPS | P/S Pressure switch | PSP | in
32 |  |  | Knock Sensor Negative | KS | In
33
34 | MAP Sensor | MAP | Temp MAP (press) | T-MAP | in
35 | Heated Exhaust Gas Sensor | H02S | Heated Exhaust Gas Sensor | H02S | in
36
37 | Transmission Oil Temp | TOT | Transmission Fluid Temp | TFT | In
38 | Engine Coolant Temp Sensor | ECT | Engine Coolant Temp Sensor | ECT | In
39 | Intake Air sensor | IAT | Temp MAP (temp) | T-MAP | In
40
41 | A/C Clutch | ACC | Gas Tank Level Sensor | GLVL | In
42 | Electric Drive Fan 2 | FC2 | Electric Drive Fan 2 | EDF2 | out
43 | Data Output Link | DOL | Data Output Link | DOL | System
44
45 | Tacho | RPM | Clean Tacho Out | CTO | Out
46 | Electric Fan 4 | FC4
47
48 |  |  | LPG Stepper Motor B | GSCB | Out
49
50
51 | Power Ground | PWRGND | Power Ground | PWRGND | System
52 | Coil Drive B | CD(2) | Coil Drive 2 | Coil 2 | Out
53 | Multiplex Control Solenoid 1 | SOL.3 | Shift Solenoid 3 | SS3 | Out
54 |  |  | LPG Stepper Motor D | GSCD | Out
55 | Keep Alive Power | KAPWR | Keep Alive Power | KAPWR | System
56
57 | Knock Sensor | KS | Knock Sensor Positive | KS | In
58 |  |  | Vehicle Speed Sensor | VSS | In
59 |  |  | Cruise Control Signal | CCS | In
60
61
62 |  |  | Traction Control Eng Torque request | MMR | In
63 |  |  | Fuel Select Switch | FSS | In
64 | Trans range/neutral drive switch | TR/NDS | Trans range/neutral drive switch | TR | In
65
66 | Self test Input | STI
67 | Canister Purge | CANP | Canister Purge | CANP | Out
68 | Electric Drive Fan 3 | FC3
69 | A/C Relay (WAC) | ACR | A/C Relay (WAC) | ACR | In
70
71 | Vehicle Power | VPWR | Vehicle Power | VPWR | System
72 |  |  | VCT Control | VCT | Out
73 | Injector 5 | INJ.5 | Injector 5 | INJ.5 | Out
74 | Injector 3 | INJ.3 | Injector 3 | INJ.3 | Out
75 | Injector 1 | INJ.1 | Injector 1 | INJ.1 | Out
76 | Power Ground | PWRGND | Power Ground | PWRGND | System
77 | Power Ground | PWRGND | Power Ground | PWRGND | System
78 | Coil Driver C | CDC | Coil Driver 3 | Coil3 | Out
79 | Economy Indicator Lamp | EIL
80 | Fuel Pump | FP | Fuel Pump | FP | Out
81 | Variable Pressure Solenoid (sol 5) | SOL.5 | Variable Pressure Solenoid (sol 5) | VPS | Out
82
83 | Idle Speed Control | ISC | Idle Speed Control | ISC | Out
84
85 | Cylinder Ident (Cam Pos) | CMP | Cylinder Ident (Cam Pos) | CMP | In
86 | Blower Fan Speed | BFS | Blower Fan Speed | BFS | In
87
88
89 | Throttle Pos Sensor | TP | Throttle Pos Sensor | TP | In
90 | Voltage Reference | VREF | Voltage Reference | VREF | System
91 | Sig Return | SIGRTN | Sig Return | SIGRTN | System
92 | Fuel Select (LPG) | FSS | Air Conditioner Demand | ACD | In
93 | Recirculation Overide | RCO | Air Conditioner Recirculation Override | RCO | Out
94 | Power Solenoid Control (sol 6) | SOL.6 | Power Solenoid Control (sol 6) | SOL.6 | Out
95 | Gas Shutoff (LPG) | GSO
96 | Power Solenoid Control (sol 7) | SOL.7 | Power Solenoid Control (sol 7) (LOCK UP) | LUS | Out
97 | Vehicle Power | VPWR | Vehicle Power | VPWR | System
98 |  |  | BBM (Intake manifold Runner Control) | IMRC | Out
99 | Injector 6 | INJ.6 | Injector 6 | INJ.6 | Out
100 | Injector 4 | INJ.4 | Injector 4 | INJ.4 | Out
101 | Injector 2 | INJ.2 | Injector 2 | INJ.2 | Out
102
103 | Power Ground | PWRGND | Power Ground | PWRGND | System
104