## SCT Stock 20...70psi
HP1250S Ford
Injector Type: | HP1250S
Matched Set: | None selected
Report Date: | 24/10/2022
(c) Injectors Online Pty Ltd ATF Injectors Online Trust 2020
Reference Voltage: | 14 | V
Reference Pressure: | 43.5113 | psi
Fuel Density | 0.71 | kg/L | Edit to update
Breakpoint CC flowed [cc/cycle]
Voltage [V]
Differential Pressure [psi] | 14
20 | 0.00046598
30 | 0.0011276
40 | 0.0019618
50 | 0.0028353
60 | 0.0037356
70 | 0.0046581
Minimum Pulse Width [s]
Voltage [V]
Differential Pressure [psi] | 14
20 | 1.6281e-05
30 | 3.5871e-05
40 | 5.1538e-05
50 | 6.4311e-05
60 | 7.5076e-05
70 | 8.4057e-05
Slope Scalars
| Metric |  | Imperial
Breakpoint | 1.6106 | mg/cycle | 3.5509e-06 | lb/cycle
High Flow Slope | 13.1092 | g/sec | 0.028901 | lb/sec
Low Flow Slope | 24.6323 | g/sec | 0.054305 | lb/sec
Minimum Pulse Width | 5.6023e-05 | sec | 5.6023e-05 | sec
High Flow Offsets at Pressure [ms]
Voltage [V]
Differential Pressure [psi] | 15 | 14.5 | 14 | 13.5 | 13 | 12 | 11 | 10 | 9 | 8 | 7 | 6
20 | 1.0341 | 1.0745 | 1.1163 | 1.1603 | 1.2074 | 1.3155 | 1.4513 | 1.6281 | 1.8617 | 2.1709 | 2.5766 | 3.1029
30 | 1.0518 | 1.0897 | 1.1299 | 1.1732 | 1.2208 | 1.3338 | 1.4811 | 1.6772 | 1.9396 | 2.2881 | 2.7453 | 3.3364
40 | 1.0714 | 1.108 | 1.1479 | 1.192 | 1.2418 | 1.364 | 1.5279 | 1.7495 | 2.0476 | 2.4433 | 2.9608 | 3.6265
50 | 1.0939 | 1.1302 | 1.1709 | 1.2173 | 1.2708 | 1.4058 | 1.5905 | 1.8426 | 2.1819 | 2.6312 | 3.2159 | 3.9638
60 | 1.1193 | 1.1563 | 1.199 | 1.2489 | 1.3075 | 1.4584 | 1.6679 | 1.9547 | 2.3402 | 2.8486 | 3.5065 | 4.3432
70 | 1.1505 | 1.1898 | 1.2363 | 1.2918 | 1.3578 | 1.5298 | 1.7699 | 2.0982 | 2.5376 | 3.1134 | 3.8539 | 4.7895
Injector Comp Batt Volt Offset
Voltage [V] | Offset [s]
15 | 0.0010793
14.5 | 0.0011158
14 | 0.001156
13.5 | 0.0012009
13 | 0.001252
12 | 0.0013787
11 | 0.0015499
10 | 0.0017822
9 | 0.0020947
8 | 0.0025093
7 | 0.0030504
6 | 0.0037449
Low Slope Multiplier
Differential Pressure [psi] | Multiplier
70 | 1.1954
60 | 1.1334
50 | 1.0542
40 | 0.95524
30 | 0.82778
20 | 0.64862
High Slope Multiplier
Differential Pressure [psi] | Multiplier
70 | 1.2823
60 | 1.187
50 | 1.0752
40 | 0.94998
30 | 0.80753
20 | 0.6386
Breakpoint Multiplier
Differential Pressure [psi] | Multiplier
70 | 2.0659
60 | 1.6568
50 | 1.2575
40 | 0.87009
30 | 0.50009
20 | 0.20667
Offset Multiplier
Differential Pressure [psi] | Multiplier
70 | 1.0712
61.6667 | 1.0442
53.3333 | 1.022
45 | 1.0033
36.6667 | 0.98934
28.3333 | 0.97664
20 | 0.96717

## SCT Stock 40...70psi
HP1250S Ford
Injector Type: | HP1250S
Matched Set: | None selected
Report Date: | 24/10/2022
(c) Injectors Online Pty Ltd ATF Injectors Online Trust 2020
Reference Voltage: | 14 | V
Reference Pressure: | 55.1 | psi
Fuel Density | 0.71 | kg/L | Edit to update
Breakpoint CC flowed [cc/cycle]
Voltage [V]
Differential Pressure [psi] | 14
40 | 0.0019618
46 | 0.0024774
52 | 0.0030143
58 | 0.0035511
64 | 0.0041046
70 | 0.0046581
Minimum Pulse Width [s]
Voltage [V]
Differential Pressure [psi] | 14
40 | 5.1538e-05
46 | 5.9829e-05
52 | 6.6552e-05
58 | 7.3276e-05
64 | 7.8668e-05
70 | 8.4057e-05
Slope Scalars
| Metric |  | Imperial
Breakpoint | 2.3371 | mg/cycle | 5.1523e-06 | lb/cycle
High Flow Slope | 14.9607 | g/sec | 0.032983 | lb/sec
Low Flow Slope | 27.2888 | g/sec | 0.060161 | lb/sec
Minimum Pulse Width | 7.0026e-05 | sec | 7.0026e-05 | sec
High Flow Offsets at Pressure [ms]
Voltage [V]
Differential Pressure [psi] | 15 | 14.5 | 14 | 13.5 | 13 | 12 | 11 | 10 | 9 | 8 | 7 | 6
40 | 1.0714 | 1.108 | 1.1479 | 1.192 | 1.2418 | 1.364 | 1.5279 | 1.7495 | 2.0476 | 2.4433 | 2.9608 | 3.6265
46 | 1.0843 | 1.1205 | 1.1606 | 1.2058 | 1.2575 | 1.3865 | 1.562 | 1.8008 | 2.1224 | 2.549 | 3.1053 | 3.8187
52 | 1.0987 | 1.1351 | 1.1761 | 1.2231 | 1.2775 | 1.4154 | 1.6048 | 1.8634 | 2.2116 | 2.6724 | 3.2712 | 4.0364
58 | 1.1131 | 1.1496 | 1.1916 | 1.2403 | 1.2975 | 1.4442 | 1.6475 | 1.926 | 2.3008 | 2.7957 | 3.4371 | 4.2541
64 | 1.1318 | 1.1697 | 1.2139 | 1.266 | 1.3277 | 1.487 | 1.7087 | 2.0121 | 2.4192 | 2.9545 | 3.6454 | 4.5218
70 | 1.1505 | 1.1898 | 1.2363 | 1.2918 | 1.3578 | 1.5298 | 1.7699 | 2.0982 | 2.5376 | 3.1134 | 3.8539 | 4.7895
Injector Comp Batt Volt Offset
Voltage [V] | Offset [s]
15 | 0.0011061
14.5 | 0.0011426
14 | 0.0011841
13.5 | 0.001232
13 | 0.0012878
12 | 0.0014303
11 | 0.0016269
10 | 0.0018958
9 | 0.0022577
8 | 0.0027361
7 | 0.0033569
6 | 0.0041489
Low Slope Multiplier
Differential Pressure [psi] | Multiplier
70 | 1.09
64 | 1.0561
58 | 1.0221
52 | 0.9764
46 | 0.93073
40 | 0.87098
High Slope Multiplier
Differential Pressure [psi] | Multiplier
70 | 1.1304
64 | 1.08
58 | 1.0296
52 | 0.96832
46 | 0.90701
40 | 0.83748
Breakpoint Multiplier
Differential Pressure [psi] | Multiplier
70 | 1.4151
64 | 1.247
58 | 1.0788
52 | 0.91573
46 | 0.75264
40 | 0.596
Offset Multiplier
Differential Pressure [psi] | Multiplier
70 | 1.0441
65 | 1.0284
60 | 1.0126
55 | 0.99978
50 | 0.98889
45 | 0.97799
40 | 0.96942

## SCT Stock 55.1...85psi
HP1250S Ford
Injector Type: | HP1250S
Matched Set: | None selected
Report Date: | 24/10/2022
(c) Injectors Online Pty Ltd ATF Injectors Online Trust 2020
Reference Voltage: | 14 | V
Reference Pressure: | 72.52 | psi
Fuel Density | 0.71 | kg/L | Edit to update
Breakpoint CC flowed [cc/cycle]
Voltage [V]
Differential Pressure [psi] | 14
55.1 | 0.0032916
61.08 | 0.0038352
67.06 | 0.0043869
73.04 | 0.004945
79.02 | 0.0055703
85 | 0.0061957
Minimum Pulse Width [s]
Voltage [V]
Differential Pressure [psi] | 14
55.1 | 7.0026e-05
61.08 | 7.6046e-05
67.06 | 8.1416e-05
73.04 | 8.6909e-05
79.02 | 9.3687e-05
85 | 0.00010046
Slope Scalars
| Metric |  | Imperial
Breakpoint | 3.4765 | mg/cycle | 7.6643e-06 | lb/cycle
High Flow Slope | 17.2206 | g/sec | 0.037965 | lb/sec
Low Flow Slope | 30.1458 | g/sec | 0.06646 | lb/sec
Minimum Pulse Width | 8.6432e-05 | sec | 8.6432e-05 | sec
High Flow Offsets at Pressure [ms]
Voltage [V]
Differential Pressure [psi] | 15 | 14.5 | 14 | 13.5 | 13 | 12 | 11 | 10 | 9 | 8 | 7 | 6
55.1 | 1.1061 | 1.1426 | 1.1841 | 1.232 | 1.2878 | 1.4303 | 1.6269 | 1.8958 | 2.2577 | 2.7361 | 3.3569 | 4.1489
61.08 | 1.1227 | 1.1599 | 1.203 | 1.2535 | 1.313 | 1.4662 | 1.6789 | 1.9702 | 2.3615 | 2.8772 | 3.544 | 4.3914
67.06 | 1.1413 | 1.1799 | 1.2254 | 1.2792 | 1.343 | 1.5088 | 1.7399 | 2.056 | 2.4796 | 3.0356 | 3.7517 | 4.6583
73.04 | 1.1605 | 1.2007 | 1.2485 | 1.3058 | 1.3743 | 1.5531 | 1.8029 | 2.1443 | 2.6006 | 3.1975 | 3.9637 | 4.9301
79.02 | 1.1856 | 1.2286 | 1.2804 | 1.3428 | 1.4177 | 1.6134 | 1.8865 | 2.2584 | 2.753 | 3.3972 | 4.2201 | 5.2538
85 | 1.2107 | 1.2566 | 1.3124 | 1.3798 | 1.461 | 1.6738 | 1.9702 | 2.3724 | 2.9055 | 3.5968 | 4.4765 | 5.5774
Injector Comp Batt Volt Offset
Voltage [V] | Offset [s]
15 | 0.0011588
14.5 | 0.0011989
14 | 0.0012465
13.5 | 0.0013035
13 | 0.0013716
12 | 0.0015492
11 | 0.0017974
10 | 0.0021366
9 | 0.0025901
8 | 0.0031835
7 | 0.0039453
6 | 0.0049065
Low Slope Multiplier
Differential Pressure [psi] | Multiplier
85 | 1.0745
79.02 | 1.0388
73.04 | 1.0031
67.06 | 0.97203
61.08 | 0.94139
55.1 | 0.90559
High Slope Multiplier
Differential Pressure [psi] | Multiplier
85 | 1.0796
79.02 | 1.0415
73.04 | 1.0033
67.06 | 0.9602
61.08 | 0.9166
55.1 | 0.86839
Breakpoint Multiplier
Differential Pressure [psi] | Multiplier
85 | 1.2669
79.02 | 1.139
73.04 | 1.0111
67.06 | 0.89701
61.08 | 0.7842
55.1 | 0.67306
Offset Multiplier
Differential Pressure [psi] | Multiplier
85 | 1.0535
80.0167 | 1.0321
75.0333 | 1.0108
70.05 | 0.9926
65.0667 | 0.97766
60.0833 | 0.96273
55.1 | 0.95049

## SCT Return
HP1250S Ford
Injector Type: | HP1250S
Matched Set: | None selected
Report Date: | 24/10/2022
(c) Injectors Online Pty Ltd ATF Injectors Online Trust 2020
Reference Voltage: | 14 | V
Fuel Density | 0.71 | kg/L | Edit to update
Differential Fuel Pressure | 72.52 | psi | Edit to update. Range 20 to 70
Low Flow Offset [ms]
Voltage [V]
Differential Pressure [psi] | 14
55.1 | 1.2541
61.08 | 1.2791
67.06 | 1.3068
72.52 | 1.3321
73.04 | 1.3354
79.02 | 1.3741
85 | 1.4128
Low Flow Slope [cc/min]
Voltage [V]
Differential Pressure [psi] | 14
55.1 | 2306.094
61.08 | 2397.2544
67.06 | 2475.2741
72.52 | 2546.5096
73.04 | 2554.418
79.02 | 2645.3647
85 | 2736.3114
High Flow Offset [ms]
Voltage [V]
Differential Pressure [psi] | 15 | 14.5 | 14 | 13.5 | 13 | 12 | 11 | 10 | 9 | 8 | 7 | 6
55.1 | 1.1061 | 1.1426 | 1.1841 | 1.232 | 1.2878 | 1.4303 | 1.6269 | 1.8958 | 2.2577 | 2.7361 | 3.3569 | 4.1489
61.08 | 1.1227 | 1.1599 | 1.203 | 1.2535 | 1.313 | 1.4662 | 1.6789 | 1.9702 | 2.3615 | 2.8772 | 3.544 | 4.3914
67.06 | 1.1413 | 1.1799 | 1.2254 | 1.2792 | 1.343 | 1.5088 | 1.7399 | 2.056 | 2.4796 | 3.0356 | 3.7517 | 4.6583
72.52 | 1.1583 | 1.1982 | 1.2458 | 1.3026 | 1.3705 | 1.5478 | 1.7956 | 2.1344 | 2.5873 | 3.1802 | 3.9414 | 4.902
73.04 | 1.1605 | 1.2007 | 1.2485 | 1.3058 | 1.3743 | 1.5531 | 1.8029 | 2.1443 | 2.6006 | 3.1975 | 3.9637 | 4.9301
79.02 | 1.1856 | 1.2286 | 1.2804 | 1.3428 | 1.4177 | 1.6134 | 1.8865 | 2.2584 | 2.753 | 3.3972 | 4.2201 | 5.2538
85 | 1.2107 | 1.2566 | 1.3124 | 1.3798 | 1.461 | 1.6738 | 1.9702 | 2.3724 | 2.9055 | 3.5968 | 4.4765 | 5.5774
High Flow Slope [cc/min]
Voltage [V]
Differential Pressure [psi] | 14
55.1 | 1264.2818
61.08 | 1334.4747
67.06 | 1397.9413
72.52 | 1455.8891
73.04 | 1460.72
79.02 | 1516.2748
85 | 1571.8296
Knee Offset [ms]
Voltage [V]
Differential Pressure [psi] | 15 | 14.5 | 14 | 13.5 | 13 | 12 | 11 | 10 | 9 | 8 | 7 | 6
55.1 | 1.2443 | 1.2893 | 1.3393 | 1.3955 | 1.4592 | 1.6149 | 1.8193 | 2.0871 | 2.4346 | 2.8796 | 3.4419 | 4.1428
61.08 | 1.2772 | 1.323 | 1.3748 | 1.4337 | 1.5014 | 1.6691 | 1.8916 | 2.1843 | 2.5642 | 3.0497 | 3.6603 | 4.4169
67.06 | 1.3117 | 1.3587 | 1.4127 | 1.4751 | 1.5475 | 1.7289 | 1.9717 | 2.2922 | 2.7081 | 3.2383 | 3.9025 | 4.721
72.52 | 1.3431 | 1.3912 | 1.4473 | 1.5128 | 1.5895 | 1.7835 | 2.0449 | 2.3907 | 2.8395 | 3.4105 | 4.1236 | 4.9985
73.04 | 1.3467 | 1.3951 | 1.4515 | 1.5175 | 1.5948 | 1.7904 | 2.054 | 2.4029 | 2.8556 | 3.4314 | 4.1505 | 5.0325
79.02 | 1.3883 | 1.4395 | 1.5 | 1.5714 | 1.6555 | 1.8698 | 2.1597 | 2.5433 | 3.0406 | 3.6723 | 4.4594 | 5.4233
85 | 1.4299 | 1.4839 | 1.5484 | 1.6253 | 1.7163 | 1.9493 | 2.2653 | 2.6838 | 3.2257 | 3.9131 | 4.7684 | 5.814
Breakpoint CC flowed [cc/cycle]
Voltage [V]
Differential Pressure [psi] | 14
55.1 | 0.0032916
61.08 | 0.0038352
67.06 | 0.0043869
72.52 | 0.0048906
73.04 | 0.004945
79.02 | 0.0055703
85 | 0.0061957
Minimum Pulse Width [s]
Voltage [V]
Differential Pressure [psi] | 14
55.1 | 7.0026e-05
61.08 | 7.6046e-05
67.06 | 8.1416e-05
72.52 | 8.632e-05
73.04 | 8.6909e-05
79.02 | 9.3687e-05
85 | 0.00010046
Slope Scalars
| Metric |  | Imperial
Breakpoint | 3.4723 | mg/cycle | 7.6551e-06 | lb/cycle
High Flow Slope | 17.228 | g/sec | 0.037981 | lb/sec
Low Flow Slope | 30.1337 | g/sec | 0.066433 | lb/sec
Minimum Pulse Width | 8.632e-05 | sec | 8.632e-05 | sec
High Flow Offsets at Pressure [ms]
Voltage [V]
Differential Pressure [psi] | 15 | 14.5 | 14 | 13.5 | 13 | 12 | 11 | 10 | 9 | 8 | 7 | 6
55.1 | 1.1061 | 1.1426 | 1.1841 | 1.232 | 1.2878 | 1.4303 | 1.6269 | 1.8958 | 2.2577 | 2.7361 | 3.3569 | 4.1489
61.08 | 1.1227 | 1.1599 | 1.203 | 1.2535 | 1.313 | 1.4662 | 1.6789 | 1.9702 | 2.3615 | 2.8772 | 3.544 | 4.3914
67.06 | 1.1413 | 1.1799 | 1.2254 | 1.2792 | 1.343 | 1.5088 | 1.7399 | 2.056 | 2.4796 | 3.0356 | 3.7517 | 4.6583
72.52 | 1.1583 | 1.1982 | 1.2458 | 1.3026 | 1.3705 | 1.5478 | 1.7956 | 2.1344 | 2.5873 | 3.1802 | 3.9414 | 4.902
73.04 | 1.1605 | 1.2007 | 1.2485 | 1.3058 | 1.3743 | 1.5531 | 1.8029 | 2.1443 | 2.6006 | 3.1975 | 3.9637 | 4.9301
79.02 | 1.1856 | 1.2286 | 1.2804 | 1.3428 | 1.4177 | 1.6134 | 1.8865 | 2.2584 | 2.753 | 3.3972 | 4.2201 | 5.2538
85 | 1.2107 | 1.2566 | 1.3124 | 1.3798 | 1.461 | 1.6738 | 1.9702 | 2.3724 | 2.9055 | 3.5968 | 4.4765 | 5.5774
Injector Comp Batt Volt Offset
Voltage [V] | Offset [s]
15 | 0.0011583
14.5 | 0.0011982
14 | 0.0012458
13.5 | 0.0013026
13 | 0.0013705
12 | 0.0015478
11 | 0.0017956
10 | 0.0021344
9 | 0.0025873
8 | 0.0031802
7 | 0.0039414
6 | 0.004902
For return style fuel systems, set all values in the following tables to 1.
Low Slope Multiplier
Differential Pressure [psi] | Multiplier
85 | 1
79.02 | 1
73.04 | 1
72.52 | 1
67.06 | 1
61.08 | 1
55.1 | 1
High Slope Multiplier
Differential Pressure [psi] | Multiplier
85 | 1
79.02 | 1
73.04 | 1
72.52 | 1
67.06 | 1
61.08 | 1
55.1 | 1
Breakpoint Multiplier
Differential Pressure [psi] | Multiplier
85 | 1
79.02 | 1
73.04 | 1
72.52 | 1
67.06 | 1
61.08 | 1
55.1 | 1
Offset Multiplier
Differential Pressure [psi] | Multiplier
85 | 1
80.0167 | 1
75.0333 | 1
72.52 | 1
70.05 | 1
65.0667 | 1
60.0833 | 1
55.1 | 1

## HP Tuners Stock 20...70psi
HP1250S Ford
Injector Type: | HP1250S
Matched Set: | None selected
Report Date: | 24/10/2022
(c) Injectors Online Pty Ltd ATF Injectors Online Trust 2020
Reference Voltage: | 14 | V
Reference Pressure: | 43.5113 | psi
Fuel Density | 0.71 | kg/L | Edit to update
Breakpoint CC flowed [cc/cycle]
Voltage [V]
Differential Pressure [psi] | 14
20 | 0.00046598
30 | 0.0011276
40 | 0.0019618
50 | 0.0028353
60 | 0.0037356
70 | 0.0046581
Minimum Pulse Width [s]
Voltage [V]
Differential Pressure [psi] | 14
20 | 1.6281e-05
30 | 3.5871e-05
40 | 5.1538e-05
50 | 6.4311e-05
60 | 7.5076e-05
70 | 8.4057e-05
Slope Scalars
| Metric |  | Imperial
Breakpoint | 1.6106 | mg/cycle | 3.5509e-06 | lb/cycle
High Flow Slope | 13.1092 | g/sec | 0.028901 | lb/sec
Low Flow Slope | 24.6323 | g/sec | 0.054305 | lb/sec
Minimum Pulse Width | 5.6023e-05 | sec | 5.6023e-05 | sec
High Flow Offsets at Pressure [ms]
Voltage [V]
Differential Pressure [psi] | 6 | 7 | 8 | 9 | 10 | 11 | 12 | 13 | 13.5 | 14 | 14.5 | 15
20 | 3.1029 | 2.5766 | 2.1709 | 1.8617 | 1.6281 | 1.4513 | 1.3155 | 1.2074 | 1.1603 | 1.1163 | 1.0745 | 1.0341
30 | 3.3364 | 2.7453 | 2.2881 | 1.9396 | 1.6772 | 1.4811 | 1.3338 | 1.2208 | 1.1732 | 1.1299 | 1.0897 | 1.0518
40 | 3.6265 | 2.9608 | 2.4433 | 2.0476 | 1.7495 | 1.5279 | 1.364 | 1.2418 | 1.192 | 1.1479 | 1.108 | 1.0714
50 | 3.9638 | 3.2159 | 2.6312 | 2.1819 | 1.8426 | 1.5905 | 1.4058 | 1.2708 | 1.2173 | 1.1709 | 1.1302 | 1.0939
60 | 4.3432 | 3.5065 | 2.8486 | 2.3402 | 1.9547 | 1.6679 | 1.4584 | 1.3075 | 1.2489 | 1.199 | 1.1563 | 1.1193
70 | 4.7895 | 3.8539 | 3.1134 | 2.5376 | 2.0982 | 1.7699 | 1.5298 | 1.3578 | 1.2918 | 1.2363 | 1.1898 | 1.1505
FNPW_Offset (Battery Offset)
Voltage [V] | Offset [s]
6 | 0.0037449
7 | 0.0030504
8 | 0.0025093
9 | 0.0020947
10 | 0.0017822
11 | 0.0015499
12 | 0.0013787
13 | 0.001252
13.5 | 0.0012009
14 | 0.001156
14.5 | 0.0011158
15 | 0.0010793
FNPW_LSCOMP (Low Flow Slope)
Differential Pressure [psi] | Multiplier
20 | 0.64862
30 | 0.82778
40 | 0.95524
50 | 1.0542
60 | 1.1334
70 | 1.1954
FNPW_HSCOMP (High Flow Slope)
Differential Pressure [psi] | Multiplier
20 | 0.6386
30 | 0.80753
40 | 0.94998
50 | 1.0752
60 | 1.187
70 | 1.2823
FNPW_BKCOMP (Knee Flow Rate)
Differential Pressure [psi] | Multiplier
20 | 0.20667
30 | 0.50009
40 | 0.87009
50 | 1.2575
60 | 1.6568
70 | 2.0659
Offset Multiplier (High Flow Offset)
Differential Pressure [psi] | Multiplier
20 | 0.96717
28.3333 | 0.97664
36.6667 | 0.98934
45 | 1.0033
53.3333 | 1.022
61.6667 | 1.0442
70 | 1.0712

## HP Tuners Stock 40...70psi
HP1250S Ford
Injector Type: | HP1250S
Matched Set: | None selected
Report Date: | 24/10/2022
(c) Injectors Online Pty Ltd ATF Injectors Online Trust 2020
Reference Voltage: | 14 | V
Reference Pressure: | 55.1 | psi
Fuel Density | 0.71 | kg/L | Edit to update
Breakpoint CC flowed [cc/cycle]
Voltage [V]
Differential Pressure [psi] | 14
40 | 0.0019618
46 | 0.0024774
52 | 0.0030143
58 | 0.0035511
64 | 0.0041046
70 | 0.0046581
Minimum Pulse Width [s]
Voltage [V]
Differential Pressure [psi] | 14
40 | 5.1538e-05
46 | 5.9829e-05
52 | 6.6552e-05
58 | 7.3276e-05
64 | 7.8668e-05
70 | 8.4057e-05
Slope Scalars
| Metric |  | Imperial
Breakpoint | 2.3371 | mg/cycle | 5.1523e-06 | lb/cycle
High Flow Slope | 14.9607 | g/sec | 0.032983 | lb/sec
Low Flow Slope | 27.2888 | g/sec | 0.060161 | lb/sec
Minimum Pulse Width | 7.0026e-05 | sec | 7.0026e-05 | sec
High Flow Offsets at Pressure [ms]
Voltage [V]
Differential Pressure [psi] | 6 | 7 | 8 | 9 | 10 | 11 | 12 | 13 | 13.5 | 14 | 14.5 | 15
40 | 3.6265 | 2.9608 | 2.4433 | 2.0476 | 1.7495 | 1.5279 | 1.364 | 1.2418 | 1.192 | 1.1479 | 1.108 | 1.0714
46 | 3.8187 | 3.1053 | 2.549 | 2.1224 | 1.8008 | 1.562 | 1.3865 | 1.2575 | 1.2058 | 1.1606 | 1.1205 | 1.0843
52 | 4.0364 | 3.2712 | 2.6724 | 2.2116 | 1.8634 | 1.6048 | 1.4154 | 1.2775 | 1.2231 | 1.1761 | 1.1351 | 1.0987
58 | 4.2541 | 3.4371 | 2.7957 | 2.3008 | 1.926 | 1.6475 | 1.4442 | 1.2975 | 1.2403 | 1.1916 | 1.1496 | 1.1131
64 | 4.5218 | 3.6454 | 2.9545 | 2.4192 | 2.0121 | 1.7087 | 1.487 | 1.3277 | 1.266 | 1.2139 | 1.1697 | 1.1318
70 | 4.7895 | 3.8539 | 3.1134 | 2.5376 | 2.0982 | 1.7699 | 1.5298 | 1.3578 | 1.2918 | 1.2363 | 1.1898 | 1.1505
FNPW_Offset (Battery Offset)
Voltage [V] | Offset [s]
6 | 0.0041489
7 | 0.0033569
8 | 0.0027361
9 | 0.0022577
10 | 0.0018958
11 | 0.0016269
12 | 0.0014303
13 | 0.0012878
13.5 | 0.001232
14 | 0.0011841
14.5 | 0.0011426
15 | 0.0011061
FNPW_LSCOMP (Low Flow Slope)
Differential Pressure [psi] | Multiplier
40 | 0.87098
46 | 0.93073
52 | 0.9764
58 | 1.0221
64 | 1.0561
70 | 1.09
FNPW_HSCOMP (High Flow Slope)
Differential Pressure [psi] | Multiplier
40 | 0.83748
46 | 0.90701
52 | 0.96832
58 | 1.0296
64 | 1.08
70 | 1.1304
FNPW_BKCOMP (Knee Flow Rate)
Differential Pressure [psi] | Multiplier
40 | 0.596
46 | 0.75264
52 | 0.91573
58 | 1.0788
64 | 1.247
70 | 1.4151
Offset Multiplier (High Flow Offset)
Differential Pressure [psi] | Multiplier
40 | 0.96942
45 | 0.97799
50 | 0.98889
55 | 0.99978
60 | 1.0126
65 | 1.0284
70 | 1.0441

## HP Tuners Stock 55.1...85psi
HP1250S Ford
Injector Type: | HP1250S
Matched Set: | None selected
Report Date: | 24/10/2022
(c) Injectors Online Pty Ltd ATF Injectors Online Trust 2020
Reference Voltage: | 14 | V
Reference Pressure: | 72.52 | psi
Fuel Density | 0.71 | kg/L | Edit to update
Breakpoint CC flowed [cc/cycle]
Voltage [V]
Differential Pressure [psi] | 14
55.1 | 0.0032916
61.08 | 0.0038352
67.06 | 0.0043869
73.04 | 0.004945
79.02 | 0.0055703
85 | 0.0061957
Minimum Pulse Width [s]
Voltage [V]
Differential Pressure [psi] | 14
55.1 | 7.0026e-05
61.08 | 7.6046e-05
67.06 | 8.1416e-05
73.04 | 8.6909e-05
79.02 | 9.3687e-05
85 | 0.00010046
Slope Scalars
| Metric |  | Imperial
Breakpoint | 3.4765 | mg/cycle | 7.6643e-06 | lb/cycle
High Flow Slope | 17.2206 | g/sec | 0.037965 | lb/sec
Low Flow Slope | 30.1458 | g/sec | 0.06646 | lb/sec
Minimum Pulse Width | 8.6432e-05 | sec | 8.6432e-05 | sec
High Flow Offsets at Pressure [ms]
Voltage [V]
Differential Pressure [psi] | 6 | 7 | 8 | 9 | 10 | 11 | 12 | 13 | 13.5 | 14 | 14.5 | 15
55.1 | 4.1489 | 3.3569 | 2.7361 | 2.2577 | 1.8958 | 1.6269 | 1.4303 | 1.2878 | 1.232 | 1.1841 | 1.1426 | 1.1061
61.08 | 4.3914 | 3.544 | 2.8772 | 2.3615 | 1.9702 | 1.6789 | 1.4662 | 1.313 | 1.2535 | 1.203 | 1.1599 | 1.1227
67.06 | 4.6583 | 3.7517 | 3.0356 | 2.4796 | 2.056 | 1.7399 | 1.5088 | 1.343 | 1.2792 | 1.2254 | 1.1799 | 1.1413
73.04 | 4.9301 | 3.9637 | 3.1975 | 2.6006 | 2.1443 | 1.8029 | 1.5531 | 1.3743 | 1.3058 | 1.2485 | 1.2007 | 1.1605
79.02 | 5.2538 | 4.2201 | 3.3972 | 2.753 | 2.2584 | 1.8865 | 1.6134 | 1.4177 | 1.3428 | 1.2804 | 1.2286 | 1.1856
85 | 5.5774 | 4.4765 | 3.5968 | 2.9055 | 2.3724 | 1.9702 | 1.6738 | 1.461 | 1.3798 | 1.3124 | 1.2566 | 1.2107
FNPW_Offset (Battery Offset)
Voltage [V] | Offset [s]
6 | 0.0049065
7 | 0.0039453
8 | 0.0031835
9 | 0.0025901
10 | 0.0021366
11 | 0.0017974
12 | 0.0015492
13 | 0.0013716
13.5 | 0.0013035
14 | 0.0012465
14.5 | 0.0011989
15 | 0.0011588
FNPW_LSCOMP (Low Flow Slope)
Differential Pressure [psi] | Multiplier
55.1 | 0.90559
61.08 | 0.94139
67.06 | 0.97203
73.04 | 1.0031
79.02 | 1.0388
85 | 1.0745
FNPW_HSCOMP (High Flow Slope)
Differential Pressure [psi] | Multiplier
55.1 | 0.86839
61.08 | 0.9166
67.06 | 0.9602
73.04 | 1.0033
79.02 | 1.0415
85 | 1.0796
FNPW_BKCOMP (Knee Flow Rate)
Differential Pressure [psi] | Multiplier
55.1 | 0.67306
61.08 | 0.7842
67.06 | 0.89701
73.04 | 1.0111
79.02 | 1.139
85 | 1.2669
Offset Multiplier (High Flow Offset)
Differential Pressure [psi] | Multiplier
55.1 | 0.95049
60.0833 | 0.96273
65.0667 | 0.97766
70.05 | 0.9926
75.0333 | 1.0108
80.0167 | 1.0321
85 | 1.0535

## HP Tuners Return
HP1250S Ford
Injector Type: | HP1250S
Matched Set: | None selected
Report Date: | 24/10/2022
(c) Injectors Online Pty Ltd ATF Injectors Online Trust 2020
Reference Voltage: | 14 | V
Fuel Density | 0.71 | kg/L | Edit to update
Differential Fuel Pressure | 72.52 | psi | Edit to update. Range 20 to 70
Low Flow Offset [ms]
Voltage [V]
Differential Pressure [psi] | 14
55.1 | 1.2541
61.08 | 1.2791
67.06 | 1.3068
72.52 | 1.3321
73.04 | 1.3354
79.02 | 1.3741
85 | 1.4128
Low Flow Slope [cc/min]
Voltage [V]
Differential Pressure [psi] | 14
55.1 | 2306.094
61.08 | 2397.2544
67.06 | 2475.2741
72.52 | 2546.5096
73.04 | 2554.418
79.02 | 2645.3647
85 | 2736.3114
High Flow Offset [ms]
Voltage [V]
Differential Pressure [psi] | 6 | 7 | 8 | 9 | 10 | 11 | 12 | 13 | 13.5 | 14 | 14.5 | 15
55.1 | 4.1489 | 3.3569 | 2.7361 | 2.2577 | 1.8958 | 1.6269 | 1.4303 | 1.2878 | 1.232 | 1.1841 | 1.1426 | 1.1061
61.08 | 4.3914 | 3.544 | 2.8772 | 2.3615 | 1.9702 | 1.6789 | 1.4662 | 1.313 | 1.2535 | 1.203 | 1.1599 | 1.1227
67.06 | 4.6583 | 3.7517 | 3.0356 | 2.4796 | 2.056 | 1.7399 | 1.5088 | 1.343 | 1.2792 | 1.2254 | 1.1799 | 1.1413
72.52 | 4.902 | 3.9414 | 3.1802 | 2.5873 | 2.1344 | 1.7956 | 1.5478 | 1.3705 | 1.3026 | 1.2458 | 1.1982 | 1.1583
73.04 | 4.9301 | 3.9637 | 3.1975 | 2.6006 | 2.1443 | 1.8029 | 1.5531 | 1.3743 | 1.3058 | 1.2485 | 1.2007 | 1.1605
79.02 | 5.2538 | 4.2201 | 3.3972 | 2.753 | 2.2584 | 1.8865 | 1.6134 | 1.4177 | 1.3428 | 1.2804 | 1.2286 | 1.1856
85 | 5.5774 | 4.4765 | 3.5968 | 2.9055 | 2.3724 | 1.9702 | 1.6738 | 1.461 | 1.3798 | 1.3124 | 1.2566 | 1.2107
High Flow Slope [cc/min]
Voltage [V]
Differential Pressure [psi] | 14
55.1 | 1264.2818
61.08 | 1334.4747
67.06 | 1397.9413
72.52 | 1455.8891
73.04 | 1460.72
79.02 | 1516.2748
85 | 1571.8296
Knee Offset [ms]
Voltage [V]
Differential Pressure [psi] | 6 | 7 | 8 | 9 | 10 | 11 | 12 | 13 | 13.5 | 14 | 14.5 | 15
55.1 | 4.1428 | 3.4419 | 2.8796 | 2.4346 | 2.0871 | 1.8193 | 1.6149 | 1.4592 | 1.3955 | 1.3393 | 1.2893 | 1.2443
61.08 | 4.4169 | 3.6603 | 3.0497 | 2.5642 | 2.1843 | 1.8916 | 1.6691 | 1.5014 | 1.4337 | 1.3748 | 1.323 | 1.2772
67.06 | 4.721 | 3.9025 | 3.2383 | 2.7081 | 2.2922 | 1.9717 | 1.7289 | 1.5475 | 1.4751 | 1.4127 | 1.3587 | 1.3117
72.52 | 4.9985 | 4.1236 | 3.4105 | 2.8395 | 2.3907 | 2.0449 | 1.7835 | 1.5895 | 1.5128 | 1.4473 | 1.3912 | 1.3431
73.04 | 5.0325 | 4.1505 | 3.4314 | 2.8556 | 2.4029 | 2.054 | 1.7904 | 1.5948 | 1.5175 | 1.4515 | 1.3951 | 1.3467
79.02 | 5.4233 | 4.4594 | 3.6723 | 3.0406 | 2.5433 | 2.1597 | 1.8698 | 1.6555 | 1.5714 | 1.5 | 1.4395 | 1.3883
85 | 5.814 | 4.7684 | 3.9131 | 3.2257 | 2.6838 | 2.2653 | 1.9493 | 1.7163 | 1.6253 | 1.5484 | 1.4839 | 1.4299
Breakpoint CC flowed [cc/cycle]
Voltage [V]
Differential Pressure [psi] | 14
55.1 | 0.0032916
61.08 | 0.0038352
67.06 | 0.0043869
72.52 | 0.0048906
73.04 | 0.004945
79.02 | 0.0055703
85 | 0.0061957
Minimum Pulse Width [s]
Voltage [V]
Differential Pressure [psi] | 14
55.1 | 7.0026e-05
61.08 | 7.6046e-05
67.06 | 8.1416e-05
72.52 | 8.632e-05
73.04 | 8.6909e-05
79.02 | 9.3687e-05
85 | 0.00010046
Slope Scalars
| Metric |  | Imperial
Breakpoint | 3.4723 | mg/cycle | 7.6551e-06 | lb/cycle
High Flow Slope | 17.228 | g/sec | 0.037981 | lb/sec
Low Flow Slope | 30.1337 | g/sec | 0.066433 | lb/sec
Minimum Pulse Width | 8.632e-05 | sec | 8.632e-05 | sec
High Flow Offsets at Pressure [ms]
Voltage [V]
Differential Pressure [psi] | 6 | 7 | 8 | 9 | 10 | 11 | 12 | 13 | 13.5 | 14 | 14.5 | 15
55.1 | 4.1489 | 3.3569 | 2.7361 | 2.2577 | 1.8958 | 1.6269 | 1.4303 | 1.2878 | 1.232 | 1.1841 | 1.1426 | 1.1061
61.08 | 4.3914 | 3.544 | 2.8772 | 2.3615 | 1.9702 | 1.6789 | 1.4662 | 1.313 | 1.2535 | 1.203 | 1.1599 | 1.1227
67.06 | 4.6583 | 3.7517 | 3.0356 | 2.4796 | 2.056 | 1.7399 | 1.5088 | 1.343 | 1.2792 | 1.2254 | 1.1799 | 1.1413
72.52 | 4.902 | 3.9414 | 3.1802 | 2.5873 | 2.1344 | 1.7956 | 1.5478 | 1.3705 | 1.3026 | 1.2458 | 1.1982 | 1.1583
73.04 | 4.9301 | 3.9637 | 3.1975 | 2.6006 | 2.1443 | 1.8029 | 1.5531 | 1.3743 | 1.3058 | 1.2485 | 1.2007 | 1.1605
79.02 | 5.2538 | 4.2201 | 3.3972 | 2.753 | 2.2584 | 1.8865 | 1.6134 | 1.4177 | 1.3428 | 1.2804 | 1.2286 | 1.1856
85 | 5.5774 | 4.4765 | 3.5968 | 2.9055 | 2.3724 | 1.9702 | 1.6738 | 1.461 | 1.3798 | 1.3124 | 1.2566 | 1.2107
FNPW_Offset (Battery Offset)
Voltage [V] | Offset [s]
6 | 0.004902
7 | 0.0039414
8 | 0.0031802
9 | 0.0025873
10 | 0.0021344
11 | 0.0017956
12 | 0.0015478
13 | 0.0013705
13.5 | 0.0013026
14 | 0.0012458
14.5 | 0.0011982
15 | 0.0011583
For return style fuel systems, set all values in the following tables to 1.
FNPW_LSCOMP (Low Flow Slope)
Differential Pressure [psi] | Multiplier
55.1 | 1
61.08 | 1
67.06 | 1
72.52 | 1
73.04 | 1
79.02 | 1
85 | 1
FNPW_HSCOMP (High Flow Slope)
Differential Pressure [psi] | Multiplier
55.1 | 1
61.08 | 1
67.06 | 1
72.52 | 1
73.04 | 1
79.02 | 1
85 | 1
FNPW_BKCOMP (Knee Flow Rate)
Differential Pressure [psi] | Multiplier
55.1 | 1
61.08 | 1
67.06 | 1
72.52 | 1
73.04 | 1
79.02 | 1
85 | 1
Offset Multiplier (High Flow Offset)
Differential Pressure [psi] | Multiplier
55.1 | 1
60.0833 | 1
65.0667 | 1
70.05 | 1
72.52 | 1
75.0333 | 1
80.0167 | 1
85 | 1